## UniSolder52C_back_PP
Designator | Layer | Center-X(mm) | Center-Y(mm) | Rotation | Comment | Footprint | Description
C85 | TopLayer | 159.8168mm | 117.6782mm | 180 | "10n 100V" | 0805H_Capacitor | Capacitor
C86 | TopLayer | 159.7914mm | 107.8484mm | 180 | "10n 100V" | 0805H_Capacitor | Capacitor
C87 | TopLayer | 161.4932mm | 147.1168mm | 0 | "100n 100V" | 0805H_Capacitor | Capacitor
C4 | TopLayer | 106.2482mm | 108.2548mm | 0 | "470uF 16V" | ELCAP_10x12.5 | "Polarized Capacitor (Radial)"
C84 | TopLayer | 112.1000mm | 75.3334mm | 180 | "220uf 10V" | TANT_D | "Tantalum SMD Capacitor"
C83 | TopLayer | 111.5000mm | 84.9000mm | 180 | "10u 25V" | 1206_Capacitor | Capacitor
C82 | TopLayer | 112.5492mm | 86.9746mm | 180 | "100n 100V" | 0805H_Capacitor | Capacitor
L4 | TopLayer | 105.1607mm | 82.0079mm | 90 | 330uH | DRH74_INDUCTOR | Inductor
C22 | TopLayer | 139.8504mm | 100.1084mm | 0 | "47uF 100V" | ELCAP_10x12.5 | "Polarized Capacitor (Radial)"
D15 | TopLayer | 154.3000mm | 103.7500mm | 270 | BAT46WH | SOD123/miniMELF | "Schottky Rectifier"
R22 | TopLayer | 141.5250mm | 81.8500mm | 360 | 4.7K | 0805_Resistor | Resistor
R21 | TopLayer | 130.0748mm | 80.0250mm | 360 | 4.7K | 0805_Resistor | Resistor
C21 | TopLayer | 130.4998mm | 83.7000mm | 90 | "100n 100V" | 0805H_Capacitor | Capacitor
ZD2 | TopLayer | 136.5000mm | 122.5000mm | 360 | 3V | SOD123/miniMELF | "Zener Diode"
J6 | TopLayer | 151.4000mm | 72.4250mm | 180 | SENSOR | CI31-3 | "Header, 3-Pin"
U2 | TopLayer | 155.0000mm | 98.5000mm | 360 | TC4428ACOA | SOIC_8_NO_DOT | "1.5A Dual High-Speed Power MOSFET Driver, Complementary, Commercial Temperature"
Q11 | TopLayer | 162.8750mm | 89.2249mm | 270 | IPD053N08 | TO-252/D-PAK | "HEXFET N-Channel Power MOSFET"
Q10 | TopLayer | 162.8750mm | 96.5000mm | 270 | IPD053N08 | TO-252/D-PAK | "HEXFET N-Channel Power MOSFET"
ZD7 | TopLayer | 157.4500mm | 113.8501mm | 360 | 15V | SOD123/miniMELF | "Zener Diode"
U3 | TopLayer | 135.9750mm | 81.9000mm | 90 | SN74HC02D | SOIC_14 | "Quadruple 2-Input Positive-NOR Gate"
Rs1 | TopLayer | 151.0112mm | 90.2500mm | 180 | 0.003 | RES_VISHAY_WSL3637 | "4lead shunt resistor"
R18 | TopLayer | 147.8000mm | 110.8751mm | 180 | 30k | 0805_Resistor | Resistor
R17 | TopLayer | 149.0750mm | 122.0001mm | 270 | 3k | 0805_Resistor | Resistor
R16 | TopLayer | 148.5750mm | 113.7001mm | 270 | 3k | 0805_Resistor | Resistor
R15 | TopLayer | 152.2500mm | 113.7751mm | 90 | 4.7k | 0805_Resistor | Resistor
R14 | TopLayer | 157.0250mm | 108.8767mm | 360 | 150 | 0805_Resistor | Resistor
R13 | TopLayer | 159.7914mm | 111.1504mm | 270 | 3k | 0805_Resistor | Resistor
Q12 | TopLayer | 150.8000mm | 111.2001mm | 360 | MMBT5551 | SOT23_No_Dot | "NPN General-purpose Transistor"
Q9 | TopLayer | 154.4500mm | 108.7767mm | 270 | MMBT5401 | SOT23_No_Dot | "PNP General-purpose Transistor"
Q8 | TopLayer | 166.3750mm | 103.9000mm | 270 | SUD50P08 | TO-252/D-PAK | "HEXFET Power MOSFET"
D13 | TopLayer | 165.2000mm | 81.0000mm | 360 | 1N4007 | DIODE_SMA | "1 Amp General Purpose Rectifier"
C18 | TopLayer | 150.5750mm | 108.6251mm | 180 | "10n 100V" | 0805H_Capacitor | Capacitor
C17 | TopLayer | 167.2795mm | 83.3717mm | 360 | "10n 100V" | 0805H_Capacitor | Capacitor
J4 | TopLayer | 136.1750mm | 73.5950mm | 180 | CNTR | CABLE_HEADER_2x5_2.54mm | "Header, 10-Pin"
Q7 | TopLayer | 125.3046mm | 100.2937mm | 180 | BCX56-16 | SOT89 | "NPN High-voltage Transistor"
Q6 | TopLayer | 112.9000mm | 91.9000mm | 270 | BC847C | SOT23_No_Dot | "NPN General-purpose Transistor"
L2 | TopLayer | 114.8254mm | 98.5506mm | 0 | 330uH | DRH74_INDUCTOR | Inductor
C15 | TopLayer | 113.0964mm | 89.0616mm | 360 | "10u 25V" | 1206_Capacitor | Capacitor
C14 | TopLayer | 121.7930mm | 100.4316mm | 270 | "10u 25V" | 1206_Capacitor | Capacitor
ZD1 | TopLayer | 136.5093mm | 120.3795mm | 180 | 3V | SOD123/miniMELF | "Zener Diode"
TVS1 | TopLayer | 157.7900mm | 128.4000mm | 180 | 60V | DIODE_SMC | Tranzorb
R10 | TopLayer | 136.9000mm | 118.2016mm | 180 | 10k | 1206_Resistor | Resistor
R9 | TopLayer | 138.5912mm | 113.2834mm | 180 | 150 | 0805_Resistor | Resistor
Q5 | TopLayer | 136.8199mm | 115.6266mm | 360 | MMBT5551 | SOT23_No_Dot | "NPN General-purpose Transistor"
D12 | TopLayer | 129.5282mm | 113.8604mm | 360 | SS310A | DIODE_SMA | "Schottky Rectifier"
C13 | TopLayer | 131.5342mm | 118.2000mm | 90 | "22uF 50V" | ELCAP_5x11_RM2.0 | "Polarized Capacitor (Radial)"
C12 | TopLayer | 135.4000mm | 112.2306mm | 360 | "100n 100V" | 0805H_Capacitor | Capacitor
R1 | TopLayer | 166.2750mm | 117.1250mm | 180 | 10K | 1206_Resistor | Resistor
C1 | TopLayer | 166.7750mm | 119.2500mm | 180 | "10n 100V" | 0805H_Capacitor | Capacitor
C10 | TopLayer | 150.5750mm | 116.9501mm | 180 | "10n 100V" | 0805H_Capacitor | Capacitor
C2 | TopLayer | 102.2350mm | 113.9444mm | 0 | "100n 100V" | 0805H_Capacitor | Capacitor
C3 | TopLayer | 109.8804mm | 113.5380mm | 135 | "10n 100V" | 0805H_Capacitor | Capacitor
C5 | TopLayer | 115.6566mm | 109.4202mm | 180 | "10n 100V" | 0805H_Capacitor | Capacitor
C6 | TopLayer | 122.5622mm | 105.8610mm | 90 | "100n 100V" | 0805H_Capacitor | Capacitor
C9 | TopLayer | 151.6250mm | 77.7500mm | 270 | "10n 100V" | 0805H_Capacitor | Capacitor
C7 | TopLayer | 124.5228mm | 105.8610mm | 90 | "10n 100V" | 0805H_Capacitor | Capacitor
C8 | TopLayer | 135.1902mm | 90.9746mm | 0 | "220uF 50V" | ELCAP_10x12.5 | "Polarized Capacitor (Radial)"
D4 | TopLayer | 147.3750mm | 144.5000mm | 270 | FERD30H100SB-TR | TO-252/D-PAK_-_diode | "FRTD/Schottky Diode"
D3 | TopLayer | 147.3750mm | 136.8000mm | 270 | FERD30H100SB-TR | TO-252/D-PAK_-_diode | "FERD/Schottky Diode"
D2 | TopLayer | 165.0000mm | 141.8630mm | 180 | FERD30H100SB-TR | TO-252/D-PAK_-_diode | "FERD/Schottky Diode"
D9 | TopLayer | 154.0000mm | 79.0250mm | 270 | 1N4007 | DIODE_SMA | "1 Amp General Purpose Rectifier"
D5 | TopLayer | 130.4250mm | 111.4048mm | 360 | BAT46WH | SOD123/miniMELF | "Schottky Rectifier"
D7 | TopLayer | 120.1996mm | 106.5182mm | 90 | SS310A | DIODE_SMA | "Schottky Rectifier"
D8 | TopLayer | 155.3750mm | 119.9744mm | 180 | BAT46WH | SOD123/miniMELF | "Schottky Rectifier"
D10 | TopLayer | 155.3750mm | 111.7509mm | 180 | BAT46WH | SOD123/miniMELF | "Schottky Rectifier"
FUSE1 | TopLayer | 172.0000mm | 132.8750mm | 270 | F6.3A | 0154_Fuse+holder | "LITTLEFUSE 0154 + HOLDER"
J1 | TopLayer | 162.0000mm | 151.2500mm | 90 | 24VAC | MOLEX_39-28-1023_2P | "Header, 2-Pin"
J2 | TopLayer | 161.0000mm | 74.2500mm | 180 | IRON | MOLEX_39-28-8040_4P | "Header, 4-Pin"
L1 | TopLayer | 118.1244mm | 116.8640mm | 270 | 330uH | DRH125_Inductor | Inductor
Q2 | TopLayer | 166.3750mm | 111.5000mm | 270 | SUD50P08 | TO-252/D-PAK | "HEXFET Power MOSFET"
Q3 | TopLayer | 154.4500mm | 117.0001mm | 270 | MMBT5401 | SOT23_No_Dot | "PNP General-purpose Transistor"
Q4 | TopLayer | 150.8000mm | 119.5252mm | 360 | MMBT5551 | SOT23_No_Dot | "NPN General-purpose Transistor"
Q1 | TopLayer | 131.1544mm | 105.9589mm | 180 | MJD122 | SOT223+DPAK/TO252 | "SOT223 NPN Silicon Planar Medium Power Darlington Transistor"
R6 | TopLayer | 157.0504mm | 117.1001mm | 360 | 150 | 0805_Resistor | Resistor
R5 | TopLayer | 159.7914mm | 119.6086mm | 270 | 3k | 0805_Resistor | Resistor
R2 | TopLayer | 135.3512mm | 107.8374mm | 180 | 4.7K | 0805_Resistor | Resistor
R8 | TopLayer | 147.8000mm | 119.1751mm | 180 | 30k | 0805_Resistor | Resistor
R3 | TopLayer | 104.8512mm | 101.9302mm | 270 | 0 | 0805_Resistor/Jumper | Resistor
R4 | TopLayer | 108.4580mm | 101.9302mm | 270 | "1.5k 0.1%" | 0805_Resistor | Resistor
R7 | TopLayer | 152.7500mm | 122.1001mm | 90 | 4.7K | 0805_Resistor | Resistor
U1 | TopLayer | 115.2954mm | 105.8284mm | 360 | LM2675M-3.3 | SOIC_8 | "SIMPLE SWITCHER® Power Converter High Efficiency 1A Step-Down Voltage Regulator, 8-pin Narrow SOIC"
ZD6 | TopLayer | 157.2500mm | 121.9981mm | 360 | 15V | SOD123/miniMELF | "Zener Diode"
ZD3 | TopLayer | 126.8198mm | 119.4346mm | 270 | 36V | DIODE_SMB | "Zener Diode"
D1 | TopLayer | 158.0000mm | 141.8630mm | 180 | FERD30H100SB-TR | TO-252/D-PAK_-_diode | "FERD/Schottky Diode"
J5 | BottomLayer | 120.2690mm | 77.3670mm | 360 | HOLDER | RJ11_VERT | "Header, 8-Pin"
C16 | TopLayer | 119.7254mm | 100.9556mm | 270 | "100n 100V" | 0805H_Capacitor | Capacitor
J3 | TopLayer | 105.7148mm | 93.5990mm | 90 | PWR | MOLEX_39-28-1063_6P | "Header, 6-Pin"
C19 | TopLayer | 157.6500mm | 103.9484mm | 180 | "10u 25V" | 1206_Capacitor | Capacitor
C20 | TopLayer | 158.1251mm | 101.8742mm | 180 | "100n 100V" | 0805H_Capacitor | Capacitor
Q13 | TopLayer | 149.0999mm | 104.2750mm | 180 | BC847C | SOT23_No_Dot | "NPN General-purpose Transistor"
R19 | TopLayer | 147.0250mm | 99.7250mm | 90 | 4.7K | 0805_Resistor | Resistor
ZD5 | TopLayer | 149.9500mm | 100.1000mm | 90 | 15V | SOD123/miniMELF | "Zener Diode"
D14 | TopLayer | 152.1250mm | 103.7500mm | 270 | BAT46WH | SOD123/miniMELF | "Schottky Rectifier"
R20 | TopLayer | 147.0250mm | 101.6999mm | 90 | 330 | 0805_Resistor | Resistor
D11 | TopLayer | 140.0762mm | 109.8572mm | 360 | 1N4007 | DIODE_SMA | "1 Amp General Purpose Rectifier"
C11 | TopLayer | 124.9358mm | 90.8058mm | 180 | "220uF 50V" | ELCAP_10x12.5 | "Polarized Capacitor (Radial)"
D6 | TopLayer | 140.0762mm | 106.7834mm | 180 | SS310A | DIODE_SMA | "Schottky Rectifier"
J7 | TopLayer | 149.2500mm | 151.2500mm | 90 | 24VDC | MOLEX_39-28-1023_2P | "Header, 2-Pin"